## Cost
2024-04-08
CAPSTONE
ELECTRONICS | Sensors | Qty | Sensing | V+ | Startup (sec) | Interface | Address | Photon pins | Cost | Total Cost | Links
| Photon2 | 2 | Brain/MCU | 5v | 60 |  |  |  | 17.95 | 35.9 | Photon2
| BME 280 | 1 | Temp/Humidity/Pressure | 3v | immediate | I2C | 0x76 | SCL, SDA | 1.71 | 1.71 | BME280
| PM2.5 | 1 | dust particles >0.3µm | 5v | 30 | I2C | 0x40 | SCL, SDA | 32.9 | 32.9 | HM3301
| MQ-135 | 1 | ammonia, sulfur dioxide, and carbon monoxide | 5v | 24-48 hours | Analog
| MQ-6 | 1 | LPG, iso-butane,propane |  | 20 | Analog
| LoRa | 2 | Communication | 3v | 60 | Serial |  | rx, tx | 17.8 | 35.6 | LoRa
| Batt | 2 | 500 mAh | [5 empty] | 7.95 | 15.9 | Battery
| GPS | 1 | lat,long,alt | 3v | varies | I2C | 0x10 | SCL, SDA | 29.95 | 29.95 | Mini GPS
[9 empty] | Subtotal: | 151.96
| Drone | 1

## Alb Tests
City of Albuquerque currently tests for the following:
Ground-level Ozone (O3)
Particle Pollution – Also known as Particulate Matter, including Coarse PM (PM10) and Fine PM (PM2.5)
Carbon monoxide (CO)
Sulfur dioxide (SO2)
Nitrogen dioxide (NO2)